## Sheet1
Schematic Reference | Component Type | Part | Link | Quantity | Unit Price | Should Order? | Total Price
U1 | Microcontroller | ESP32 Devkit C | https://www.digikey.com.mx/en/products/detail/espressif-systems/ESP32-DEVKITC-VIE/12091811 | 1 | 11 | TRUE | 11 |  | TOTAL
J6 | Buck Converter | MPM3610 3.3V 1.2A | https://www.adafruit.com/product/4683 | 1 | 5.95 | TRUE | 5.95 |  | 172.17
M1, M2 | Motor | Gearmotor 650rpm 6V | https://www.digikey.com.mx/en/products/detail/pololu/3073/10450075 | 2 | 27.45 | TRUE | 54.9
J9, J10 | Encoder | Encoder mag digital vert | https://www.digikey.com.mx/en/products/detail/pololu/3081/10450612 | 1 | 9.95 | TRUE | 9.95
J4, J5 | Motor Driver | DRV8833 Dual Motor driver | https://www.digikey.com.mx/en/products/detail/pololu/2130/10450426 | 1 | 10.95 | TRUE | 10.95
J3 | Display | WEA012864DBPP3N00003 | https://www.digikey.com/en/products/detail/winstar-display/WEA012864DBPP3N00003/20533257 | 1 | 7.82 | TRUE | 7.82
N/A | Breadboard | 2.2" x 7" Solderless Breadboard | https://www.digikey.com/en/products/detail/adafruit-industries-llc/239/7244929 | 1 | 5.95 | FALSE | 0
| Wheel/Tire Combo | WHEEL 32X7MM PAIR - BLACK | https://www.digikey.com.mx/en/products/detail/pololu/1087/10449804?s=N4IgTCBcDaIA4HsA2yCuACAjABgBwHYQBdAXyA | 1 | 4.45 | TRUE | 4.45 | Will 3d Print
D1, D2 | IR Emitter | EMITTER IR 950NM 100MA RADIAL | https://www.digikey.com/en/products/detail/ams-osram-ag/SFH-4545/2205955 | 3 | 0.79 | TRUE | 2.37
J8 | IMU | LSM6DSOX+LIS3MDL 9 DoF IMU | https://www.adafruit.com/product/4517 | 1 | 19.95 | FALSE | 0
J8 | IMU | LSM6DS3TR-C 6-DOF IMU | https://www.adafruit.com/product/4503 | 1 | 9.95 | TRUE | 9.95 | Will get this one to save cost if necessary
Q1, Q2 | IR Transistor setting | TRANS NPN 40V 0.2A TO-92 | https://www.digikey.com/en/products/detail/diotec-semiconductor/2N3904/13164701 | 10 | 0.07 | TRUE | 0.7
Q5, Q6 | IR reciever | PHOTOTRANSISTOR 875 TO 1000 NM | https://www.digikey.com/en/products/detail/vishay-semiconductor-opto-division/TEFT4300/1681175 | 3 | 0.7 | TRUE | 2.1
| Frame |  |  | 1 |  | FALSE | 0 | Will 3d Print
+BATT | Batteries | BATTERY LITHIUM 3.2V 1.5AH 18650 | https://www.digikey.com/en/products/detail/zeus-battery-products/PCIFR18650-1500/9828824 | 2 | 6.81 | TRUE | 13.62
R1, R2 | Resistor, 18ohm | RES 18 OHM 1% 1/4W AXIAL | https://www.digikey.com/en/products/detail/yageo/MFR-25FTE52-18R/9139831 | 10 | 0.042 | TRUE | 0.42
F1 | Fuses | FUSE CERAMIC 4A 250VAC AXIAL | https://www.digikey.com/en/products/detail/eaton-electronics-division/C310T-SC-4-R-TR1/5420163 | 5 | 0.258 | TRUE | 1.29
R5, R6 | Resistor, 10kohm | RES 10K OHM 5% 1/4W AXIAL | https://www.digikey.com.mx/en/products/detail/stackpole-electronics-inc/CF14JT10K0/1741265 | 10 | 0.027 | TRUE | 0.27
C1 | Capacitor, 470 uF | CAP ALUM 470UF 20% 25V RADIAL TH | https://www.digikey.com.mx/en/products/detail/rubycon/25ZLH470MEFC10X12-5/3563614 | 2 | 0.67 | TRUE | 1.34
N/A | Jumper Wires | JUMPER WIRE M TO M 6" 28AWG | https://www.digikey.com.mx/en/products/detail/adafruit-industries-llc/1957/6827090 | 3 | 1.95 | TRUE | 5.85
C2 | Capacitor, 10nF | CAP CER 10000PF 50V X7R RADIAL | https://www.digikey.com.mx/en/products/detail/kemet/C315C103K5R5TA/817924 | 2 | 0.54 | TRUE | 1.08
SW1, SW2 | Button | SWITCH PUSH DPDT 0.1A 30V | https://www.digikey.com.mx/en/products/detail/e-switch/TL2201OAYA/583531 | 2 | 1.01 | FALSE | 0 | Already have
J11 | Time of Flight Sensor | Adafruit VL53L4CD Time of Flight Distance Sensor - ~1 to 1300mm - STEMMA QT / Qwiic | https://www.adafruit.com/product/5396 | 1 | 14.95 | TRUE | 14.95
R9, R10 | Resistor, 470ohm | RES 470 OHM 5% 1/2W AXIAL | https://www.digikey.com.mx/en/products/detail/stackpole-electronics-inc/CF12JT470R/1741161 | 10 | 0.037 | TRUE | 0.37
R3, R4, R11 | Resistor, 330ohm | RES 270 OHM 5% 1/4W AXIAL | https://www.digikey.com.mx/en/products/detail/stackpole-electronics-inc/CF14JT330R/1741399 | 10 | 0.027 | TRUE | 0.27
| Heatsink | HEATSINK CPU XCUT | https://www.digikey.com/en/products/detail/assmann-wsw-components/V2016B/8826901?gclsrc=aw.ds&gad_source=1&gad_campaignid=20228387720&gbraid=0AAAAADrbLlhHTNy3UpR_PrOAJMXIYE11G&gclid=Cj0KCQjwlNPVBhCMARIsAPZ5RqicWnX-xQli_VpX7Ki7GJAYApjvvTKSVMijVYn0CUbWhb-IoIyLkZwaAlJ_EALw_wcB | 1 | 0.49 | TRUE | 0.49
BZ1 | Piezo Buzzer | BUZZER PIEZO 3V 12.2MM TH | https://www.digikey.com.mx/en/products/detail/tdk/PS1240P02BT/935924 | 1 | 0.73 | TRUE | 0.73
| Ball caster | BALL CASTER WITH 3/8" METAL BALL | https://www.digikey.com.mx/en/products/detail/pololu/951/10449916 | 1 | 2.95 | TRUE | 2.95
| Battery Holder | BATTERY HOLDER 18650 PC PIN | https://www.digikey.com/en/products/detail/mpd-memory-protection-devices/BK-18650-PC2/2079908 | 2 | 2.75 | TRUE | 5.5
| Solderable Bradboard | BREADBOARD GENERAL PURPOSE PTH | https://www.digikey.com/en/products/detail/dfrobot/FIT0203/6588423 | 1 | 2.9 | TRUE | 2.9
| Battery Charger | Adafruit Micro Lipo - USB LiIon/LiPoly charger - v2 | https://www.adafruit.com/product/1304 | 1 | 5.49 | MAYBE